## Sheet1
Item	Qty	Reference(s)	Value	Footprint	Description	Manufacturer_Name	Manufacturer_Part_Number	Mouser Part Number	Technology
1	9	C1, C2, C3, C4, C5, C6, C7, C12, C13	100nF	Capacitor_SMD:C_0603_1608Metric		Taiyo Yuden	GMK107B7104KAHT	963-GMK107B7104KAHT
2	1	C8	220pF/440VAC	Varistor:RV_Disc_D12mm_W4.6mm_P7.5mm		KEMET	C907U221KZYDAAWL20	80-C907U221KZYDAWL20	X1
3	2	C9, C14	10uF/25V	Capacitor_SMD:C_1206_3216Metric		Taiyo Yuden	TMK316B7106KL-TD	963-TMK316B7106KL-TD	X7R
4	1	C10	100nF/50V	Capacitor_SMD:C_0603_1608Metric		Taiyo Yuden	GMK107B7104KAHT	963-GMK107B7104KAHT	X7R
5	1	C11	10uF/35V	Capacitor_SMD:C_1206_3216Metric		Taiyo Yuden	GMK316AB7106KL-TR	963-GMK316AB7106KL	X7R
6	6	D1, D2, D3, D4, D5, D6	D_TVS	Diode_SMD:D_SOD-123		Comchip	ATV02W110B-HF	750-ATV02W110B-HF
7	1	D7	D_TVS	Diode_SMD:D_SMB		Littelfuse	P6SMB24CA	576-P6SMB24CA
8	2	FB1, FB2	FB	Inductor_SMD:L_0805_2012Metric		Murata Electronics	BLM21PG331SN1D	81-BLM21P331SG
9	6	IC1, IC2, IC3, IC4, IC5, IC6	LTV-814	Package_DIP:DIP-4_W7.62mm		Lite-On	LTV-814	859-LTV-814
10	1	IC7	MAX16914AUB+	MAX16914AUB+:SOP50P490X110-10N	Supervisory Circuits Ideal Diode, Reverse-Battery, and Overvoltage Protection Switch/Limiter Controllers with External MOSFE	Maxim Integrated	MAX16914AUB+	700-MAX16914AUB+
11	3	J1, J3, J4	Conn_01x06	Phoenix_Contact_1990041:1990041		Phoenix Contact	1990041	651-1990041
12	1	J2	RPi_GPIO	RPi_Hat:Pin_Header_Straight_2x20		Samtec	ESQ-120-24-T-D	200-ESQ12024TD
13	1	J5	Conn_01x02	Connector_PinHeader_2.54mm:PinHeader_1x02_P2.54mm_Vertical		Samtec	HMTSW-102-07-T-S-180	200-HMTSW10207TS180
14	1	J6	1985218	Phoenix_Contact_1985218:1985218	Fixed Terminal Blocks PTSA 1.5/4-3.5-Z	Phoenix Contact	1985218	651-1985218
15	1	J7	1285	Keystone_1285:1285	Terminals TERMINAL .187X.020	Keystone Electronics	1285	534-1285
16	1	L1	RLS-126	RLS-126:RLS126	Fixed Inductors Line Inductors for RECOM Power Supply	RECOM Power	RLS-126	919-RLS-126
17	2	OVP1, PWR1	LED	LED_SMD:LED_0805_2012Metric		Kingbright	AP2012HD	604-AP2012HD
18	1	PS1	RKZE-0505S/H	RKZE-0505S:RKZE0512SHP	DC/DC Converter Isolated 5V to 5V out 1W	RECOM Power	RKZE-0505S/H	919-RKZE-0505S/H
19	2	Q1, Q2	DMP3028LFDE7	DMP2066UFDE7:U-DFN2020-6	MOSFET 30V P-Ch Enh FET 32mOhm -10V -6.8A	Diodes Inc.	DMP3028LFDE-7	621-DMP3028LFDE-7
20	2	R1, R8	3.9k	Resistor_SMD:R_0603_1608Metric		Yageo	AC0603FR-133K9L	603-AC0603FR-133K9L
21	2	R2, R3	3.9k	Resistor_SMD:R_0603_1608Metric		Yageo	AC0603FR-133K9L	603-AC0603FR-133K9L
22	1	R4	1k	Resistor_SMD:R_0603_1608Metric		Vishay/Dale	CRCW06031K00FKEAC	71-CRCW06031K00FKEAC
23	3	R5, R6, R7	1k	Resistor_SMD:R_0603_1608Metric		Vishay/Dale	CRCW06031K00FKEAC	71-CRCW06031K00FKEAC
24	12	R11, R12, R13, R14, R15, R16, R21, R22, R23, R24, R25, R26	1k	Resistor_SMD:R_1206_3216Metric_Pad1.42x1.75mm_HandSolder		Vishay/Dale	CRCW12061K20JNEB	71-CRCW12061K20JNEB
25	3	RN12, RN34, RN56	R_Pack04	Resistor_SMD:R_Array_Convex_4x0603	YAGEO - Resistor Networks & Arrays 47K Ohm 5% 1/16W 50 Volts	YAGEO (PHYCOMP)	YC164-JR-0747KL	603-YC164-JR-0747KL
26	1	U1	74LV14D	Package_SO:SOIC-14_3.9x8.7mm_P1.27mm		Nexperia	74LV14D,118	771-74LV14D-T
27	1	U2	CAT24C32	Package_SO:SOIC-8_3.9x4.9mm_P1.27mm		ON	CAT24C32WI-GT3	698-CAT24C32WI-GT3