## Sheet1
Item	Qty	Reference(s)	Value	LibPart	Footprint	Datasheet	Description	Height	Manufacturer Name	Manufacturer Part Number	Mouser Part Number	Mouser Price/Stock	Mouser Price (100)	Price Total
1	9	C1, C2, C3, C4, C5, C6, C7, C12, C13	100 nF	debounce_shield-rescue:C-debounce_shield-rescue	Capacitor_SMD:C_0603_1608Metric				Wurth Elektronik	885012206071	710-885012206071		0.026	0.234
2	2	C9, C11	10uF	Device:C_Small	Capacitor_SMD:C_1206_3216Metric	~			Taiyo Yuden	UMK316BBJ106ML-T	963-UMK316BBJ106ML-T		0.186	0.372
3	6	D1, D2, D3, D4, D5, D6	D_TVS	Device:D_TVS	Diode_SMD:D_SOD-123	https://eu.mouser.com/datasheet/2/80/ATV02W-HF_series_RevC-1480797.pdf			Comchip	ATV02W110B-HF	750-ATV02W110B-HF		0.151	0.906
4	1	D7	D_TVS	Device:D_TVS	Diode_SMD:D_SMB	https://eu.mouser.com/datasheet/2/240/Littelfuse_TVS_Diode_P6SMB_Datasheet.pdf-365562.pdf			Littelfuse	P6SMB24CA	576-P6SMB24CA		0.192	0.192
5	1	H1	MountingHole_Pad	Mechanical:MountingHole_Pad	MountingHole:MountingHole_3.5mm_Pad	~
6	6	IC1, IC2, IC3, IC4, IC5, IC6	LTV-814	LTV814:LTV-814	Package_DIP:DIP-4_W7.62mm				Lite-On	LTV-814	859-LTV-814		0.206	1.236
7	1	IC7	MAX16914AUB+	MAX16914AUB+:MAX16914AUB+	MAX16914AUB+:SOP50P490X110-10N	https://www.mouser.com/datasheet/2/256/MAX16914-MAX16915-244836.pdf	Supervisory Circuits Ideal Diode, Reverse-Battery, and Overvoltage Protection Switch/Limiter Controllers with External MOSFE	1.1	Maxim Integrated	MAX16914AUB+	700-MAX16914AUB+	https://www.mouser.com/Search/Refine.aspx?Keyword=700-MAX16914AUB%2B	1.13	1.13
8	3	J1, J3, J4	Conn_01x06	Connector_Generic:Conn_01x06	Phoenix_Contact_1990041:1990041	~			Phoenix Contact	1990041	651-1990041		0.662	1.986
9	1	J2	RPi_GPIO	debounce_shield-rescue:RPi_GPIO-debounce_shield-rescue	RPi_Hat:Pin_Header_Straight_2x20				Samtec	ESQ-120-24-T-D	200-ESQ12024TD		3.23	3.23
10	1	J5	Conn_01x02	Connector_Generic:Conn_01x02	Connector_PinHeader_2.54mm:PinHeader_1x02_P2.54mm_Vertical	~			Samtec	HMTSW-102-07-T-S-180	200-HMTSW10207TS180		0.083	0.083
11	1	J6	1985218	Connector_Generic:Conn_01x04	Phoenix_Contact_1985218:1985218	https://www.phoenixcontact.com/online/portal/gb?uri=pxc-oc-itemdetail:pid=1985218&library=gben&tab=1rchengine.com/Datasheets/1/1985218.pdf	Fixed Terminal Blocks PTSA 1.5/4-3.5-Z	13.1	Phoenix Contact	1985218	651-1985218	https://www.mouser.com/Search/Refine.aspx?Keyword=651-1985218	0.463	0.463
12	1	J7	1285	1285:1285	Keystone_1285:1285	https://componentsearchengine.com/Datasheets/1/1285.pdf	Terminals TERMINAL .187X.020	8.89	Keystone Electronics	1285	534-1285	https://www.mouser.com/Search/Refine.aspx?Keyword=534-1285	0.079	0.079
13	1	L1	RLS-126	RLS-126:RLS-126	RLS-126:RLS126	https://www.recom-power.com/pdf/Accessories/RLS-126.pdf	Fixed Inductors Line Inductors for RECOM Power Supply	2.6	RECOM Power	RLS-126	919-RLS-126	https://www.mouser.com/Search/Refine.aspx?Keyword=919-RLS-126	0.489	0.489
14	2	OVP1, PWR1	LED	Device:LED	LED_SMD:LED_0805_2012Metric	~			Kingbright	AP2012HD	604-AP2012HD		0.054	0.108
15	1	PS1	RKZE-0505S	RKZE-0505S:RKZE-0505S	RKZE-0505S:RKZE0512SHP	https://www.recom-power.com/pdf/Econoline/RKZE.pdf	DC/DC Converter Isolated 5V to 5V out 1W	10.45	RECOM Power	RKZE-0505S/H	919-RKZE-0505S/H	https://www.mouser.com/Search/Refine.aspx?Keyword=919-RKZE-0505S	5.42	5.42
16	2	Q1, Q2	DMP3028LFDE7	DMP3028LFDE7:DMP3028LFDE7	DMP2066UFDE7:U-DFN2020-6	https://www.diodes.com/assets/Datasheets/DMP3028LFDE.pdf	MOSFET 30V P-Ch Enh FET 32mOhm -10V -6.8A		Diodes Inc.	DMP3028LFDE-7	621-DMP3028LFDE-7	https://www.mouser.com/Search/Refine.aspx?Keyword=621-DMP3028LFDE-7	0.191	0.382
17	2	R1, R8	3.9k	Device:R_Small	Resistor_SMD:R_0603_1608Metric				Yageo	AC0603FR-133K9L	603-AC0603FR-133K9L		0.007	0.014
18	2	R2, R3	3.9k	debounce_shield-rescue:R-debounce_shield-rescue	Resistor_SMD:R_0603_1608Metric				Yageo	AC0603FR-133K9L	603-AC0603FR-133K9L		0.007	0.014
19	1	R4	1k	debounce_shield-rescue:R-debounce_shield-rescue	Resistor_SMD:R_0603_1608Metric				Vishay/Dale	CRCW06031K00FKEAC	71-CRCW06031K00FKEAC		0.009	0.009
20	3	R5, R6, R7	1k	Device:R_Small	Resistor_SMD:R_0603_1608Metric	~			Vishay/Dale	CRCW06031K00FKEAC	71-CRCW06031K00FKEAC		0.009	0.027
21	12	R11, R12, R13, R14, R15, R16, R21, R22, R23, R24, R25, R26	1k	Device:R_Small	Resistor_SMD:R_1206_3216Metric_Pad1.42x1.75mm_HandSolder	~			Vishay/Dale	CRCW12061K20JNEB	71-CRCW12061K20JNEB		0.026	0.312
22	3	RN1, RN2, RN3	R_Pack04	Device:R_Pack04	Resistor_SMD:R_Array_Convex_4x0603	https://eu.mouser.com/datasheet/2/447/PYu-YC_TC_group_51_RoHS_L_7-1313905.pdf	YAGEO - Resistor Networks & Arrays 47K Ohm 5% 1/16W 50 Volts		YAGEO (PHYCOMP)	YC164-JR-0747KL	603-YC164-JR-0747KL	https://www.mouser.com/Search/Refine.aspx?Keyword=603-YC164-JR-07100RL	0.024	0.072
23	1	U1	74LV14D	debounce_shield-rescue:40106-debounce_shield-rescue	Package_SO:SOIC-14_3.9x8.7mm_P1.27mm	https://assets.nexperia.com/documents/data-sheet/74LV14.pdf			Nexperia	74LV14D,118	771-74LV14D-T		0.173	0.173
24	1	U2	CAT24C32	debounce_shield-rescue:CAT24C32-debounce_shield-rescue	Package_SO:SOIC-8_3.9x4.9mm_P1.27mm				ON	CAT24C32WI-GT3	698-CAT24C32WI-GT3		0.172	0.172

														17.103